## Typography
TouchGFX - Typography Sheet
Typography Name | Font | Size | Bpp | Fallback Character | Wildcard Characters | Widget Wildcard Characters | Wildcard Ranges | Ellipsis Character
Default | verdana.ttf | 20 | 4 | ? | . ,' ' |  | a-z,A-Z,0-9 |  | Column | Description | Example 1 | Example 2 | Example 3
Large | verdana.ttf | 40 | 4 | ? | . ,' ' |  | a-z,A-Z,0-9 |  | Size | The pixel size of the font as an integer | 20 | 36
Small | verdana.ttf | 10 | 4 | ? | . ,' ' |  | a-z,A-Z,0-9 |  | Bpp | The bit depth of the font. Valid values are 1, 2, 4 and 8 | 4 | 8
scrollWheel | Roboto-Bold.ttf | 25 | 4 | ? | . ,' ' |  | a-z,A-Z,0-9 |  | Fallback Character | The character to write if a glyph is missing at runtime (blank causes assert if glyph is missing) | ? | skip | 0x1234
scrollWheelCenter | Roboto-Bold.ttf | 35 | 4 | ? | . ,' ' |  | a-z,A-Z,0-9 |  | Wildcard Characters | The characters that are used in wildcard strings | 1234567890.- | AMPM
displayMeas | verdana.ttf | 22 | 4 | ? | . ,' ' |  | a-z,A-Z,0-9 |  | Wildcard Ranges | Similar to "Wildcard Characters", but can be used to easily specify a range of characters | 0-9,A-F | 48-57,65-70 | 0x30-0x39,0x41-0x48
displayLabel | verdana.ttf | 15 | 4 | ? | . ,' ' |  | a-z,A-Z,0-9 |  | Ellipsis Character | The character to insert when truncating long lines. See TextArea::setWideTextAction() | … | 0x22EF
displaylabelBold | verdanab.ttf | 15 | 4 | ? | . ,' ' |  | a-z,A-Z,0-9
displayMeasValue | verdanab.ttf | 18 | 4 | ? | . ,' ' |  | a-z,A-Z,0-9 |  |  | For more information read about "Using texts and fonts" on http://support.touchgfx.com/

## Translation
TouchGFX - Translation Sheet
TEXT ID | TYPOGRAPHY NAME | ALIGNMENT | DIRECTION | GB
SingleUseId1 | Default | Center | LTR | TIME INTERVAL/MODE
SingleUseId2 | Default | Center | LTR | FREQUENCY MEASUREMENT
SingleUseId3 | Default | Left | LTR | TIME INTERVAL/MODE: INDEPENDENT
SingleUseId4 | Default | Left | LTR | INPUT
SingleUseId5 | Default | Left | LTR | CLOCK
SingleUseId6 | Default | Left | LTR | TI SETUP
SingleUseId7 | Default | Left | LTR | SESSION SETUP
SingleUseId8 | Default | Left | LTR | FREQUENCY MEASUREMENT
SingleUseId9 | Default | Left | LTR | INPUT
SingleUseId10 | Default | Left | LTR | CLOCK
SingleUseId11 | Default | Left | LTR | MES SETUP
SingleUseId12 | Default | Left | LTR | SESSION SETUP
SingleUseId13 | Default | Center | LTR | Calibration
SingleUseId16 | scrollWheel | Center | LTR | <value>
SingleUseId17 | scrollWheel | Left | LTR | 1
SingleUseId14 | scrollWheelCenter | Center | LTR | <value>
SingleUseId15 | scrollWheelCenter | Left | LTR | 1
SingleUseId18 | Default | Center | LTR | <value>
SingleUseId19 | Default | Left | LTR | SLOPE
SingleUseId20 | Default | Left | LTR | THRESHOLD
SingleUseId21 | Default | Center | LTR | Detect
SingleUseId22 | Default | Center | LTR | <value> mV
SingleUseId25 | Default | Left | LTR | 0
SingleUseId26 | Default | Center | LTR | Internal Quartz
SingleUseId27 | Default | Center | LTR | Internal Rubid
SingleUseId28 | Default | Left | LTR | External
SingleUseId29 | Default | Center | LTR | <value>
SingleUseId30 | Default | Left | LTR | START - IN
SingleUseId31 | Default | Left | LTR | STOP - IN
SingleUseId32 | Default | Center | LTR | ON
SingleUseId33 | Default | Center | LTR | OFF
SingleUseId34 | Default | Center | LTR | <value>
SingleUseId35 | Default | Center | LTR | <value>
SingleUseId36 | Default | Left | LTR | TI MAX RANGE
SingleUseId40 | Default | Center | LTR | <value> ms
SingleUseId42 | Default | Center | LTR | <value>
SingleUseId43 | Default | Left | LTR | 0
SingleUseId44 | Default | Left | LTR | 0
SingleUseId45 | Default | Left | LTR | Stamps Number
SingleUseId46 | Large | Left | LTR | X
SingleUseId47 | Default | Left | LTR | Repeat
SingleUseId48 | Default | Center | LTR | <value>
SingleUseId49 | Default | Left | LTR | 0
SingleUseId55 | Default | Left | LTR | THRESHOLD
SingleUseId56 | Default | Left | LTR | SLOPE
SingleUseId57 | Default | Center | LTR | Detect
SingleUseId58 | Default | Center | LTR | <value> mV
SingleUseId59 | Default | Left | LTR | 0
SingleUseId62 | Default | Left | LTR | External
SingleUseId63 | Default | Center | LTR | Internal Rubid
SingleUseId64 | Default | Center | LTR | Internal Quartz
SingleUseId65 | Default | Center | LTR | <value>
SingleUseId66 | Default | Left | LTR | HF INPUT
SingleUseId67 | Large | Left | LTR | ON
SingleUseId68 | Large | Left | LTR | OFF
SingleUseId69 | Default | Left | LTR | GATE
SingleUseId70 | Default | Center | LTR | <value> ms
SingleUseId71 | Default | Left | LTR | MES SETUP
SingleUseId73 | Default | Center | LTR | <value>
SingleUseId74 | Default | Left | LTR | 0
SingleUseId75 | Default | Left | LTR | Stamps Number
SingleUseId76 | Large | Left | LTR | X
SingleUseId77 | Default | Left | LTR | Repeat
SingleUseId78 | Default | Center | LTR | <value>
SingleUseId79 | Default | Left | LTR | 0
SingleUseId84 | Default | Center | LTR | Single
SingleUseId85 | Default | Center | LTR | Continuous
SingleUseId86 | Default | Center | LTR | Stamps
SingleUseId87 | Default | Center | LTR | Single
SingleUseId88 | Default | Center | LTR | Continuous
SingleUseId89 | Default | Center | LTR | Stamps
SingleUseId90 | displayMeas | Left | LTR | TI 1 (IN<value>
SingleUseId91 | displayMeas | Left | LTR | IN<value>)
SingleUseId92 | displayMeas | Left | LTR | TI 2 (IN<value>
SingleUseId93 | displayMeas | Left | LTR | IN<value>)
SingleUseId94 | displayMeas | Left | LTR | TI 3 (IN<value>
SingleUseId95 | displayMeas | Left | LTR | IN<value>)
SingleUseId96 | displayMeas | Left | LTR | TI 4 (IN<value>
SingleUseId97 | displayMeas | Left | LTR | IN<value>)
SingleUseId98 | displayMeas | Left | LTR | TI 5 (IN<value>
SingleUseId99 | displayMeas | Left | LTR | IN<value>)
SingleUseId100 | displayMeas | Left | LTR | TI 6 (IN<value>
SingleUseId101 | displayMeas | Left | LTR | IN<value>)
SingleUseId102 | displayMeas | Left | LTR | TI 7 (IN<value>
SingleUseId103 | displayMeas | Left | LTR | IN<value>)
SingleUseId104 | displayLabel | Left | LTR | IN<value>:
SingleUseId105 | displaylabelBold | Left | LTR | Stamps
SingleUseId106 | displaylabelBold | Left | LTR | Sample
SingleUseId107 | displayLabel | Left | LTR | IN<value>:
SingleUseId108 | displayLabel | Center | LTR | <value>
SingleUseId109 | displayMeas | Left | LTR | Mean
SingleUseId110 | displayMeas | Left | LTR | StdDev
SingleUseId111 | displayLabel | Left | LTR | IN<value>:
SingleUseId112 | displayLabel | Left | LTR | IN<value>:
SingleUseId113 | displayLabel | Left | LTR | IN<value>:
SingleUseId114 | displayLabel | Left | LTR | IN<value>:
SingleUseId115 | displayLabel | Left | LTR | IN<value>:
SingleUseId116 | displayLabel | Left | LTR | IN<value>:
SingleUseId117 | displayLabel | Left | LTR | IN<value>:
SingleUseId118 | displayLabel | Left | LTR | IN<value>:
SingleUseId119 | displayLabel | Left | LTR | IN<value>:
SingleUseId120 | displayLabel | Left | LTR | IN<value>:
SingleUseId121 | displayLabel | Left | LTR | IN<value>:
SingleUseId122 | displayLabel | Left | LTR | IN<value>:
SingleUseId123 | displayLabel | Center | LTR | <value>
SingleUseId124 | displayLabel | Center | LTR | <value>
SingleUseId125 | displayLabel | Center | LTR | <value>
SingleUseId126 | displayLabel | Center | LTR | <value>
SingleUseId127 | displayLabel | Center | LTR | <value>
SingleUseId128 | displayLabel | Center | LTR | <value>
SingleUseId129 | displayMeasValue | Right | LTR | <value>
SingleUseId130 | displayMeasValue | Right | LTR | <value>
SingleUseId131 | displayMeasValue | Right | LTR | <value>
SingleUseId132 | displayMeasValue | Right | LTR | <value>
SingleUseId133 | displayMeasValue | Right | LTR | <value>
SingleUseId134 | displayMeasValue | Right | LTR | <value>
SingleUseId135 | displayMeasValue | Right | LTR | <value>
SingleUseId136 | displayMeasValue | Right | LTR | <value>
SingleUseId137 | displayMeasValue | Right | LTR | <value>
SingleUseId138 | displayMeasValue | Right | LTR | <value>
SingleUseId139 | displayMeasValue | Right | LTR | <value>
SingleUseId140 | displayMeasValue | Right | LTR | <value>
SingleUseId141 | displayMeasValue | Right | LTR | <value>
SingleUseId142 | displayMeasValue | Right | LTR | <value>
SingleUseId143 | displayLabel | Center | LTR | <value>
SingleUseId144 | displayLabel | Center | LTR | <value>
SingleUseId145 | displayLabel | Center | LTR | <value>
SingleUseId146 | displayLabel | Center | LTR | <value>
SingleUseId147 | displayLabel | Center | LTR | <value>
SingleUseId148 | displayLabel | Center | LTR | <value>
SingleUseId149 | displayLabel | Center | LTR | <value>
SingleUseId150 | displayLabel | Center | LTR | <value>
SingleUseId151 | displayLabel | Center | LTR | <value>
SingleUseId152 | displayLabel | Center | LTR | <value>
SingleUseId153 | displayLabel | Center | LTR | <value>
SingleUseId154 | displayLabel | Center | LTR | <value>
SingleUseId155 | displayLabel | Center | LTR | <value>
SingleUseId156 | displayLabel | Center | LTR | <value>
SingleUseId157 | displayLabel | Left | LTR | ps
SingleUseId158 | displayLabel | Left | LTR | ps
SingleUseId159 | displayLabel | Left | LTR | ps
SingleUseId160 | displayLabel | Left | LTR | ps
SingleUseId161 | displayLabel | Left | LTR | ps
SingleUseId162 | displayLabel | Left | LTR | ps
SingleUseId163 | displayLabel | Left | LTR | ps
SingleUseId164 | displayLabel | Center | LTR | ps
SingleUseId165 | displayLabel | Center | LTR | ps
SingleUseId166 | displayLabel | Center | LTR | ps
SingleUseId167 | displayLabel | Center | LTR | ps
SingleUseId168 | displayLabel | Center | LTR | ps
SingleUseId169 | displayLabel | Center | LTR | ps
SingleUseId170 | displayLabel | Center | LTR | ps
SingleUseId171 | displayLabel | Center | LTR | ns
SingleUseId172 | displayLabel | Center | LTR | ns
SingleUseId173 | displayLabel | Center | LTR | ns
SingleUseId174 | displayLabel | Center | LTR | ns
SingleUseId175 | displayLabel | Center | LTR | ns
SingleUseId176 | displayLabel | Center | LTR | ns
SingleUseId177 | displayLabel | Center | LTR | ns
SingleUseId178 | displayLabel | Center | LTR | us
SingleUseId179 | displayLabel | Center | LTR | us
SingleUseId180 | displayLabel | Center | LTR | us
SingleUseId181 | displayLabel | Center | LTR | us
SingleUseId182 | displayLabel | Center | LTR | us
SingleUseId183 | displayLabel | Center | LTR | us
SingleUseId184 | displayLabel | Center | LTR | us
SingleUseId185 | displayLabel | Center | LTR | ms
SingleUseId186 | displayLabel | Center | LTR | ms
SingleUseId187 | displayLabel | Center | LTR | ms
SingleUseId188 | displayLabel | Center | LTR | ms
SingleUseId189 | displayLabel | Center | LTR | ms
SingleUseId190 | displayLabel | Center | LTR | ms
SingleUseId191 | displayLabel | Center | LTR | ms